## CPU Instructions
Central Processer Unit Instruction List
|  | Inst[15:11] | Inst[10:8] | Inst[7:4] | Inst[3:0]
Category | Mnemonic | Opcode | Operand1 (3 bits) | Operand2 (4 bits) | Operand3 (4 bits) | Full Name | Operation | EXRA | EXRB | EXSD | EXCF | CALL
General | NOP | 00000 | / | / | / | NO OPERATION | no operation | <ANY> | <ANY> | 0 | 0 | <ANY>
| HALT | 00001 | / | / | / | HALT | halt | <ANY> | <ANY> | 0 | 0 | <ANY>
Data Transfer | LOAD | 00010 | r1 | r2 | val3 | LOAD | gr[r1] <- m[r2+val3] | R2 | VAL3 | 0 | 0 | ALU_ADDC
| STORE | 00011 | r1 | r2 | val3 | STORE | m[r2+val3] <- r1 | R2 | VAL3 | R1 | 0 | ALU_ADDC
Arithmetic | CMP | 00100 | / | r2 | r3 | COMPARE | r2-r3; set CF,ZF and NF | R2 | R3 | 0 | 0 | ALU_CMP
Control | BE | 00101 | r1 | val2 | val3 | BRANCH EQUAL | if ZF=1 branch to r1+{val2, val3} | R1 | {VAL2,VAL3} | 0 | 0 | ALU_ADDC
| JUMP | 00110 | / | val2 | val3 | JUMP | jump to {val2, val3} | <ANY> | {VAL2,VAL3} | 0 | 0 | ALU_LOAD
| JMPR | 00111 | r1 | val2 | val3 | JUMP REGISTER | jump to r1+{val2, val3} | R1 | {VAL2,VAL3} | 0 | 0 | ALU_ADDC
| BZ | 01000 | r1 | val2 | val3 | BRANCH ZERO | if ZF=1 branch to r1+{val2, val3} | R1 | {VAL2,VAL3} | 0 | 0 | ALU_ADDC
| BNZ | 01001 | r1 | val2 | val3 | BRANCH NOT ZERO | if ZF=0 branch to r1+{val2, val3} | R1 | {VAL2,VAL3} | 0 | 0 | ALU_ADDC
| BN | 01010 | r1 | val2 | val3 | BRANCH NEGATIVE | if NF=1 branch to r1+{val2, val3} | R1 | {VAL2,VAL3} | 0 | 0 | ALU_ADDC
| BNN | 01011 | r1 | val2 | val3 | BRANCH NOT NEGATIVE | if NF=0 branch to r1+{val2, val3} | R1 | {VAL2,VAL3} | 0 | 0 | ALU_ADDC
| BC | 01100 | r1 | val2 | val3 | BRANCH CARRY | if CF=1 branch to r1+{val2, val3} | R1 | {VAL2,VAL3} | 0 | 0 | ALU_ADDC
| BNC | 01101 | r1 | val2 | val3 | BRANCH NOT CARRY | if CF=0 branch to r1+{val2, val3} | R1 | {VAL2,VAL3} | 0 | 0 | ALU_ADDC
| BB | 01110 | r1 | val2 | val3 | BRANCH BIGGER | if ZF=0 & NF=0 branch to r1+{val2, val3} | R1 | {VAL2,VAL3} | 0 | 0 | ALU_ADDC
| BS | 01111 | r1 | val2 | val3 | BRANCH SMALLER | if ZF=0 & NF=1 branch to r1+{val2, val3} | R1 | {VAL2,VAL3} | 0 | 0 | ALU_ADDC
Arithmetic | ADD | 10000 | r1 | r2 | r3 | ADD | r1 <- r2+r3 | R2 | R3 | 0 | 0 | ALU_ADDC
| ADDI | 10001 | r1 | val2 | val3 | ADD IMMEDIATE | r1 <- r1+{val2, val3} | R1 | {VAL2,VAL3} | 0 | 0 | ALU_ADDC
| ADDC | 10010 | r1 | r2 | r3 | ADD CARRY | r1 <- r2+r3+CF | R2 | R3 | 0 | OCF | ALU_ADDC
| SUB | 10011 | r1 | r2 | r3 | SUBTRACT | r1 <- r2-r3 | R2 | R3 | 0 | 0 | ALU_SUBB
| SUBI | 10100 | r1 | val2 | val3 | SUBTRACT IMMEDIATE | r1 <- r1-{val2, val3} | R2 | {VAL2,VAL3} | 0 | 0 | ALU_SUBB
| SUBB | 10101 | r1 | r2 | r3 | SUBTRACT BORROW | r1 <- r2-r3-CF | R2 | R3 | 0 | OCF | ALU_SUBB
| INC | 10110 | r1 | r2 | / | INCREASE | r1 <- r2 + 1 | R2 | <ANY> | 0 | 0 | ALU_INC
Data Transfer | LDIL | 10111 | r1 | val2 | val3 | LOAD IMMEDIATE LOW | r1 <- {val2, val3} | <ANY> | {VAL2,VAL3} | 0 | 0 | ALU_LOAD
| LDIH | 11000 | r1 | val2 | val3 | LOAD IMMEDIATE HIGH | r1 <- {val2, val3, 0000_0000} (lower 8’b0 can be given with ADDI) | <ANY> | {VAL2,VAL3,8'b0} | 0 | 0 | ALU_LOAD
Logic | XOR | 11001 | r1 | r2 | r3 | EXCLUSIVE OR | r1 <- r2 XOR r3 | R2 | R3 | 0 | 0 | ALU_XOR
| AND | 11010 | r1 | r2 | r3 | AND | r1 <- r2 AND r3 | R2 | R3 | 0 | 0 | ALU_AND
| OR | 11011 | r1 | r2 | r3 | OR | r1 <- r2 OR r3 | R2 | R3 | 0 | 0 | ALU_OR
Shift | SLL | 11100 | r1 | r2 | val3 | SHIFT LEFT LOGICAL | r1 <- r2 shift left logical (val3 bit shift) | R2 | R3 | 0 | 0 | ALU_SLL
| SLA | 11101 | r1 | r2 | val3 | SHIFT LEFT ARITHMETICAL | r1 <- r2 shift left arithmetical (val3 bit shift) | R2 | R3 | 0 | 0 | ALU_SLA
| SRL | 11110 | r1 | r2 | val3 | SHIFT RIGHT LOGICAL | r1 <- r2 shift right logical (val3 bit shift) | R2 | R3 | 0 | 0 | ALU_SRL
| SRA | 11111 | r1 | r2 | val3 | SHIFT RIGHT ARITHETICAL | r1 <- r2 shift right arithmetical (val3 bit shift) | R2 | R3 | 0 | 0 | ALU_SRA

## ALU Operations
Arithmetic and Logic Unit Operation List
Category | Mnemonic | Input1 | Input2 | Input Flags | Output | Output Flags | Opcode | Full Name | Operation
Arithmetic | ALU_CMP | bit[16] | bit[16] | / | 0 | ZF, NF | 0000 | COMPARE | Input1-Input2
| / | / | / | / | 0 | / | 0001 | /
| ALU_ADDC | bit[16] | bit[16] | CF | bit[16] | CF, ZF, NF | 0010 | ADD CARRY | Input1+Input2+Carry -> Output
| / | / | / | / | 0 | / | 0011 | /
| / | / | / | / | 0 | / | 0100 | /
| ALU_SUBB | bit[16] | bit[16] | CF | bit[16] | ZF, NF | 0101 | SUBTRACT BORROW | Input1-Input2-Borrow -> Output
| ALU_INC | bit[16] | / | / | bit[16] | CF, ZF, NF | 0110 | INCREASE | Input1+1 -> Output
Data Transfer | ALU_LOAD | / | bit[16] | / | bit[16] | ZF | 0111 | LOAD | Input2 -> Output
Logic | / | / | / | / | 0 | / | 1000 | /
| ALU_XOR | bit[16] | bit[16] | / | bit[16] | ZF | 1001 | EXCLUSIVE OR | Input1 XOR Input2 -> Output
| ALU_AND | bit[16] | bit[16] | / | bit[16] | ZF | 1010 | AND | Input1 AND Input2 -> Output
| ALU_OR | bit[16] | bit[16] | / | bit[16] | ZF | 1011 | OR | Input1 OR Input2 -> Output
Shift | ALU_SLL | bit[16] | bit[16] | / | bit[16] | CF, ZF | 1100 | SHIFT LEFT LOGICAL | {CF, Input1, 0} << Input2[3:0] -> Output
| ALU_SLA | bit[16] | bit[16] | / | bit[16] | CF, ZF | 1101 | SHIFT LEFT ARITHMETICAL | {CF, Input1, 0} << Input2[3:0] -> Output
| ALU_SRL | bit[16] | bit[16] | / | bit[16] | CF, ZF | 1110 | SHIFT RIGHT LOGICAL | {0, Input1, CF} >> Input2[3:0] -> Output
| ALU_SRA | bit[16] | bit[16] | / | bit[16] | CF, ZF | 1111 | SHIFT RIGHT ARITHETICAL | {Input1[0], Input1, CF} >> Input2[3:0] -> Output

## Registers
Register List
Bit# | Tag | Full Name | Description
0 | CF | Carry Flag | The flag indicating if there is carried digit or borrowed digit of the result
1
2 | PF | Parity Flag | The flag indicating if the number of 1's in the result are even
3
4 | AF | Assistance Flag
5
6 | ZF | Zero Flag | The flag indicating if the result is zero
7 | NF/SF | Negitive Flag / Sign Flag | The flag indicating the sign of the result of a signed number
8 | TF | Trap Flag
9 | IF | Interrupt Flag
10 | DF | Direction Flag
11 | OF | Overflow Flag | The flag indicating if the calculation includes overflow
12
13
14
15